## FM
Q.No | Question | Option A | Option B | Option C | Option D | Correct Answer
1 | Which of the following is a shear-thinnning fluid? | Bingham plastic | Bingham plastic | Dilatant | Pseudoplastic | D
2 | Which of the following contribute to the reason behind the origin of surface tension? | only cohesive forces | only adhesive forces | neither cohesive forces nor adhesive forces | both cohesive forces and adhesive forces | D
3 | A liquid jet of 5 cm diameter has a pressure difference of N/m2. (Take surface tension as 0.075 N/m) | 12 | 6 | 3 | 1.5 | D
4 | For liquid fluids will capillarity rise (or fall) increase or decrease with rise in temperature. | Increase | Decrease | Remain constant | First decrease then increase | B
5 | Which one of the following is the CGS unit of dynamic viscosity? | Stokes | Pa-s | m2/s | Poise | D
6 | For an inclined plane for which position, maximum total pressure acts on it. | Horizontal | Vertical | Inclined | 450 inclined | B
7 | What is the principal cause of action of buoyant force on a body submerged partially or fully in fluid? | Displacement of fluid due to submerged body | Development of force due to dynamic action | Internal shear forces mitigating external forces | Internal shear forces enhance external forces | A
8 | A stone weighs 450 N in air and 200 N in water. Compute the volume of stone. | 0.025 m3 | 0.05 m3 | 0.075 m3 | none of the mentioned | B
9 | The principle of floatation of bodies is based on the premise of | Metacentre | Newtons first law | Newtons law of viscosity | Law of hydrostatic | A
10 | A uniform body of size 4 m long * 2.5 m wide * 1.5 m deep floats in water. What is the weight of the body if depth of immersion is 1 m ? | 147.1 kN | 294.3 kN | 73.5 kN | 588.6 kN | A
11 | When body is completely or partially immersed in a fluid, how much its weight be distributed for it to be in stable equilibrium. | Around the lower part | Around the upper part | Is independent of weight distribution | Dependent of weight distribution | A
12 | Which method is used exclusively in fluid mechanics? | Lagrangian method | Eulerian method | Both Lagrangian and Eulerian methods | Neither Lagrangian nor Eulerian method | B
13 | Which of the following is NOT a type of force considered in the Navier-Stokes equation? | Gravity force | Pressure force | Surface tension force | Viscous force | C
14 | The Bernoulli’s equation in fluid dynamics is valid for _________ | Compressible flows | Transient flows | Continuous flows | Viscous flows | C
15 | A point in a fluid flow where the flow has come to rest is called __________ | Pressure point | Initial point | Flow point | Stagnation point | D
16 | When a fluid is subjected to resistance, it undergoes a volumetric change due to __________ | Strain | Cohesion | Adhesion | Compressibility | D
17 | What is the formula to find the kinematic viscosity of a fluid? | Dynamic Viscosity * Temperature | Dynamic Viscosity / Density | 1/ dynamic viscosity | Density / Dynamic Viscosity | B
18 | A one dimensional flow is also called as __________ | A steady flow | A flow which involves zero transverse component | Uniform Flow | Zig-Zag flow | B
19 | What is the unit of shear stress? | N/m3 | N/mm3 | N/m | Pascal | D
20 | Shear stress is caused due to _______ | Friction | Temperature | Pressure | Volume | A
21 | Which among the following is the correct formula to find out the shear modulus(G)? | E/2 | v/2 | E/2(1+v) | 2E(1+v) | C
22 | Which among the following is an assumption of Hagen-Poiseuille equation? | Fluid is compressible | Fluid is uniform | Fluid is laminar | Fluid is turbulent | C
23 | What is the unit of pressure gradient? | Pa/m | Nm | Pa | N/m | A
24 | What type of force does a stress produce? | Radial force | External force | Internal resistive force | Axial force | C
25 | The main property that affects a boundary layer is__________ | Temperature | Pressure | Viscosity | Surface tension | C
26 | The layer that is influenced by a planetary boundary is called______ | Atmospheric boundary layer | Lithosphere | Troposphere | Hydrosphere | A
27 | What is the other name for Stoke’s boundary layer? | Momentum boundary layer | Atmospheric boundary layer | Oscillatory boundary layer | Thermal boundary layer | C
28 | Eddy viscosity is a turbulent transfer of_________ | Fluid | Heat | Momentum | Pressure | C
29 | The laminar boundary layer is a _________ | Smooth flow | Rough flow | Uniform flow | Random flow | A
30 | The turbulent boundary layer is a _________ | Non-uniform with swirls | Uniform | Less stable | Smooth | A