## NT
Q.No | Question | Option A | Option B | Option C | Option D | Correct Answer
1 | A graph is said to be a directed graph if ________ of the graph has direction. | 1 branch | 2 branches | 3 branches | every branch | D
2 | Number of twigs in a tree are? (where, n-number of nodes) | n | n+1 | n-1 | n-2 | C
3 | In a series RL circuit, R=4 ohm AND XL= 9 ohm What is the value of the impedance? | 5 ohm | 7 ohm | 6 ohm | 10 | A
4 | In a series RL circuit, V = 100 V and R=20 ohm. What is the value of the Current? | 5 amp | 2 amp | 3 amp | 4 amp | A
5 | In a series RL circuit, V = 100 V and R=20 ohm. What is the value of the Current? | 0A | 5A | 10A | 15A | B
6 | If no two branches of the graph cross each other, then the graph is called? | directed graph | undirected graph | planar graph | non-planar graph | C
7 | The expression of current in R- L circuit is? | i=(V/R)(1+exp⁡((R/L)t)) | i=-(V/R)(1-exp⁡((R/L)t)) | i=-(V/R)(1+exp⁡((R/L)t)) | i=(V/R)(1-exp⁡((R/L)t)) | D
8 | The value of the time constant in the R-L circuit is? | L/R | R/L | R | L | C
9 | The time constant of an R-C circuit is? | RC | R/C | R | C | A
10 | If the roots of an equation are real and unequal, then the response will be? | critically damped | under damped | over damped | damped | C
11 | Inductor does not allow sudden changes | in current | in voltage | in impedance | in power | A
12 | capacitor does not allow sudden changes | current | voltage | impedance | power | B
13 | The unit step is not defined at t =? | 0 | 1 | 2 | 3 | A
14 | Find the Laplace transform of ramp function r (t) = t. | 1/s | 1/s2 | 1/s3 | 1/s4 | B
15 | The s-domain equivalent of the inductor reduces to an inductor with impedance? | L | sL | s2L | s3L | B
16 | The s-domain equivalent of the capacitor reduces to a capacitor with impedance? | sC | C | 1/C | 1/sC | D
17 | The relation between current and voltage in the case of inductor is? | v=Ldt/di | v=Ldi/dt | v=dt/di | v=di/dt | B
18 | The voltage and current in a capacitor are related as? | i=Cdt/dv | v=Cdv/dt | i=Cdv/dt | v=Cdt/dv | C
19 | Which of the following expression is true in case of open circuit parameters? | V2 = Z21I2 + Z22 I2 | V2 = Z21I1 + Z22 I2 | V1 = Z21I2 + Z22 I2 | V1 = Z21I1 + Z22 I2 | B
20 | What does the connectivity of energy source at the port of network known as? | Driving Point | Transfer Point | single port | two terminals | A
21 | A two-port network is simply a network inside a black box, and the network has only : | two terminals | two pairs of accessible terminals | two pairs of ports | One terminals | B
22 | Which is the correct condition of symmetry observed in z-parameters? | z11 = z22 | z11 = z12 | z12 = z22 | z12 = z21 | A
23 | How is the short circuit reverse transfer admittance (y12) calculated in terms of current and voltage ratio? | V2/ I1 (keeping I2 = 0) | I1/ V2 (keeping V1 = 0) | I2/ V1 (keeping V2 = 0) | V1/ I2 (keeping I1 = 0) | B
24 | Which of the following expression is true in case of short circuit parameters? | V1 = Y11 V1 + Y12 V2 | I1 = Y11 I1 + Y12 V2 | V1 = Y11 I1 + Y12 V2 | I1 = Y11 V1 + Y12 V2 | D
25 | How many types of band elimination filters are present | Three | Two | Four | One | B
26 | A narrow band-reject filter is commonly called as | Notch filter | Band step filter | Delay filter | All-pass filter | D
27 | What is a filter? | Frequency selective circuit | Amplitude selective circuit | Frequency damping circuit | Amplitude damping circuit | A
28 | An RC coupling circuit is an example of what type of filter? | Low pass filter | High pass filter | Band pass filter | All pass filter | B
29 | Find the cut off frequency for an RC low pass filter of R=8.2Ω and C=0.0033μF? | 6KHz | 5.88KHz | 4.26KHz | 7.91KHz | B
30 | What is the effect of an inductor filter on a multi frequency signal? | Dampens the AC signal | Dampens the DC signal | To reduce ripples | To change the current | A